## mainboard-smd
SMD parts
ID | Designator | Qty. | Manufacturer | Manufacturer Part # | Description | Type | Footprint
1 | C2,C3,C6,C15,C37,C38,C39,C54,C63,C64,C65,C66,C67 | 13 | Panasonic | EEE-FK1E101XP | Aluminium Electrolytic Capacitors - SMD 100uF 25V | SMD | PANASONIC_D_334
2 | C9,C11,C12,C13,C14,C16,C17,C18,C19,C23,C24,C25,C26,C29,C31,C32,C35,C36,C4,C41,C42,C43,C44,C45,C47,C49,C53,C55,C56,C60,C61,C62,C68 | 33 | KEMET | C0805C104K5RACTU | Multilayer Ceramic Capacitors MLCC - SMD/SMT 50V 0.1uF X7R 0805 10% | SMD | C0805
3 | C20,C21 | 2 | KEMET | C0805C220K5RACTU | Multilayer Ceramic Capacitors MLCC - SMD/SMT 50V 22pF X7R 0805 10% | SMD | C0805_334
4 | C28,C33 | 2 | KEMET | C0805C681K5RACTU | Multilayer Ceramic Capacitors MLCC - SMD/SMT 50V 680pF X7R 0805 10% | SMD | C0805_334
5 | C30,C46 | 2 | KEMET | C0805C223K5RACTU | Multilayer Ceramic Capacitors MLCC - SMD/SMT 50V 0.022uF X7R 0805 10% | SMD | C0805_334
6 | C1,C5,C7,C8,C10,C27,C34,C51 | 8 | Panasonic | EEE-FK1E100AR | Aluminium Electrolytic Capacitors - SMD 10UF 25V FK SMD | SMD | PANASONIC_B_334
7 | C22,C48 | 2 | KEMET | C0805C101F3HACTU | Multilayer Ceramic Capacitors MLCC - SMD/SMT 25V 100pF X8R 0805 1% | SMD | C0805_334
8 | C50 | 1 | KEMET | C1812C102KHRACTU | Multilayer Ceramic Capacitors MLCC - SMD/SMT 3kV 1000pF X7R 1812 10% | SMD | C1812_334
9 | C52 | 1 | KEMET | C1812C334KCRACTU | Multilayer Ceramic Capacitors MLCC - SMD/SMT 500V 0.33uF X7R 1812 10% | SMD | C1812_334
10 | C59 | 1 | KEMET | C0805C473K5RACTU | Multilayer Ceramic Capacitors MLCC - SMD/SMT 50V 0.047uF X7R 0805 10% | SMD | C0805
11 | D4,D6,D12,D13,D14,D15 | 6 | onsemi | RGF1G | Rectifiers 400V 1a Rectifier Glass Passivated | SMD | DO214AC_210
12 | D7,D16 | 2 | onsemi | 1N4148WS | Small Signal Switching Diodes Small Signal Diode | SMD | SOD-323_11396254
13 | D1,D2,D10 | 3 | Comchip Technology | SS54-HF | Schottky Diodes & Rectifiers DIODE SCHOTTKY 5A 40V SMA | SMD | DO214AC
14 | D8,D9 | 2 | Vishay | SML4757A-E3/61 | Zener Diodes 51 Volt 1.0W 5% | SMD | DO-214AC-2
15 | IC10 | 1 | Microchip Technology | MIC4420ZM-TR | Gate Drivers 8 SOIC 3.90mm(.150in) T/R | SMD | SOIC-8
16 | IC11,IC12 | 2 | onsemi | LM1117MPX-ADJNOPB | LDO Voltage Regulators LM ANA SOT223 800MA LDO | SMD | SOT-223-3
17 | IC2,IC7 | 2 | Nexperia | 74HC4053D,653 | Multiplexer Switch ICs Triple 2-channel analog multiplexer/demultiplexer | SMD | SOIC-16
18 | IC1,IC4 | 2 | Texas Instruments | NE555DR | Timers & Support Products Precision A 595-NE555D | SMD | SOIC-8
19 | IC3,IC5,IC6 | 3 | Texas Instruments | LM358MX/NOPB | Operational Amplifiers - Op Amps LOW PWR DUAL OP AMP A 926-LM358M/NOPB | SMD | SOIC-8
20 | IC8 | 1 | Texas Instruments | SE555DRG4 | Timers & Support Products Prec Timer ALT 595-SE555DR | SMD | SOIC-8
21 | IC9 | 1 | Diodes Incorporated | AS7805ADTR-G1 | Linear Voltage Regulators 1A 3-Term POS Reg Output 1A | SMD | TO-252-2
22 | Q1,Q2,Q3,Q6,Q7,Q8,Q9 | 7 | Infineon Technologies | IRFR3410TRPBF | MOSFETs 100V SINGLE N-CH 39mOhms 37nC | SMD | TO-252-3
23 | Q5 | 1 | Infineon Technologies | IPD60R180P7SAUMA1 | MOSFETs CONSUMER | SMD | TO-252-3
24 | R10,R9,R56,R55,R6,R2,R26,R5,R8,R54,R100,R4,R82 | 13 | YAGEO | RC0805FR-07100KL | Thick Film Resistors - SMD 100 kOhms 125 mW 0805 1% | SMD | R0805_334
25 | R103,R12 | 2 | YAGEO | RC0805FR-13120RL | Thick Film Resistors - SMD 120Ohms 1/8W 0805 1% | SMD | R0805_334
26 | R13,R14,R15,R31,R47,R53,R87,R99,R106 | 9 | YAGEO | RC0805FR-0710RL | Thick Film Resistors - SMD 10 Ohms 125 mW 0805 1% | SMD | R0805_334
27 | R23,R24,R25,R35,R38,R40,R57,R61,R63,R68,R71,R73,R90,R95,R96,R97 | 16 | YAGEO | RC0805FR-071KL | Thick Film Resistors - SMD 1 kOhms 125 mW 0805 1% | SMD | R0805_334
28 | R16,R18,R19,R20,R27,R29,R32,R36,R43,R45,R48,R58,R65,R69,R76,R78,R79 | 17 | YAGEO | RC0805FR-0710KL | Thick Film Resistors - SMD 10 kOhms 125 mW 0805 1% | SMD | R0805_334
29 | R3,R39,R62,R72 | 4 | YAGEO | RC0805FR-071ML | Thick Film Resistors - SMD 1 MOhms 125 mW 0805 1% | SMD | R0805_334
30 | R66,R67,R77 | 3 | YAGEO | RL1206FR-070R1L | Current Sense Resistors - SMD 100 mOhms 250mW 1 % 600 ppm/C | SMD | R1206_334
31 | R1,R7,R11,R21,R22,R33,R37,R49,R59,R70,R102 | 11 | YAGEO | RC0805FR-074K7L | Thick Film Resistors - SMD 4.7 kOhms 125 mW 0805 1% | SMD | R0805_334
32 | R83 | 1 | YAGEO | RC0805FR-07100RL | Thick Film Resistors - SMD 100 Ohms 125 mW 0805 1% | SMD | R0805_334
33 | R84 | 1 | YAGEO | RC0805JR-7W15KL | Thick Film Resistors - SMD 15kOhms 1/8W 0805 5% | SMD | R0805_334
34 | R89 | 1 | YAGEO | RC0805FR-073KL | Thick Film Resistors - SMD 3 kOhms 125 mW 0805 1% | SMD | R0805_334
35 | R91 | 1 | YAGEO | RC0805FR-0718K2L | Thick Film Resistors - SMD 18.2 kOhms 125 mW 0805 1% | SMD | R0805_334
36 | R94,R92,R30,R98,R28,R46,R101,R93,R44 | 9 | YAGEO | RC0805FR-07330RL | Thick Film Resistors - SMD 330 Ohms 125 mW 0805 1% | SMD | R0805_334
37 | T3,T1,T2,T4 | 4 | Nexperia | BC847C,215 | Bipolar Transistors - BJT 45 V, 100 mA NPN general-purpose transistors | SMD | SOT23_3
38 | T5,T6 | 2 | onsemi | MJD128T4G | Darlington Transistors BIP PNP 8A 120V TR | SMD | TO-252-3
39 | T7,T8,T9 | 3 | onsemi | MJD200G | Bipolar Transistors - BJT 5A 25V 12.5W NPN | SMD | TO-252-3
40 | U$2 | 1 | Texas Instruments | LM2577SX-ADJ/NOPB | IC REG BST FLYBACK ADJ 3A TO263 | SMD | TO-263-5
41 | U2 | 1 | Microchip Technology | ATMEGA2560-16AU | AVR AVR® ATmega Mikrocontroller IC 8-Bit 16MHz 256KB (128K x 16) FLASH 100-TQFP (14x14) | SMD | TQFP-100
42 | U4 | 1 | Texas Instruments | TXB0108PWR | Translation - Voltage Levels 8-Bit Bi-directional V-Level Translator A 595-TXB0108PWRG4 | SMD | TSSOP-20
43 | L1 | 1 | Würth Elektronik | 74477020 | FIXED IND 100UH 2.2A 220 MOHM | SMD
44 | L2 | 1 | Würth Elektronik | 744770222 | FIXED IND 220UH 1.3A 390 MOHM | SMD