## mainboard-smd
Through hole parts (THD)
ID | Designator | Qty. | Manufacturer | Manufacturer Part # | Description | Type | Footprint
1 | C40, C57, C58 | 3 | Panasonic Electronic Components | EEU-FR1V471L | CAP ALUM 470UF 20% 35V RADIAL TH | THD
2 | J4 | 1 | Kycon Inc. | KPJX-4S-S | CONN JACK FMALE 4POS TIN SOLDER | THD
3 | J5 | 2 | Same Sky (Formerly CUI Devices) | PJ-082BH | CONN PWR JACK 2.5X5.5MM SOLDER | THD
4 | J6 | 1 | 3M | Y2540-6002-SH 40P ST HDR 0.112 GF | 3M FOUR-WALL HEADER 2500 SERIES | THD
5 | Q4 | 1 | Abracon LLC | ABL-16.000MHZ-B2 | CRYSTAL 16.0000MHZ 18PF TH | THD
6 | R105 | 1 | Bourns Inc. | 3296W-1-102LF | TRIMMER 1K OHM 0.5W PC PIN TOP | THD
7 | R34, R50 | 2 | Bourns Inc. | 3296W-1-504LF | TRIMMER 500K OHM 0.5W PC PIN TOP | THD
8 | R41, R64, R74 | 3 | Bourns Inc. | 3296W-1-204LF | TRIMMER 200K OHM 0.5W PC PIN TOP | THD
9 | R81 | 1 | Bourns Inc. | 3296W-1-501LF | TRIMMER 500 OHM 0.5W PC PIN TOP | THD
10 | SV1 | 1 | 3M | Y2514-6002-SH 14P ST HDR 0.112 GF | 3M FOUR-WALL HEADER 2500 SERIES | THD
11 | U$1, U$4, U$6, U$7, U$8 | 20 | Amphenol CS (FCI) | 75915-308GLF | CONN RCPT 8POS 0.1 GOLD PCB | THD
12 | X1, X2, X6, X7, X11 | 5 | Phoenix Contact | 1803426 | TERM BLOCK HDR 2POS 3.81MM | THD
13 | X4 | 2 | Phoenix Contact | 1803455 | TERM BLOCK HDR 5POS 3.81MM | THD
14 | X5 | 1 | Phoenix Contact | 1803471 | TERM BLOCK HDR 7POS 3.81MM | THD
15 | X9 | 1 | Amphenol CS (FCI) | 87520-0010BLF | CONN RCPT USB2.0 TYPEA 4POS R/A | THD
16 | I2C_1, I2C_2, I2C_3, Z-MOT1, Z-MOT2, X-MOT, Y-MOT, E0-MOT, Z-STOP1, Z-STOP2, X-, X+, Y-, Y+, Z+, FAN1 | 3 | Amphenol CS (FCI) | 68002-420HLF | CONN HEADER VERT 20POS 2.54MM 1) | THD
17 | JP3 | 1 | Amphenol CS (FCI) | 67996-408HLF | CONN HEADER VERT 8POS 2.54MM | THD
18 | ISP1, JP1, JP2, JP4, JP5, JP6 | 6 | Amphenol CS (FCI) | 67996-406HLF | CONN HEADER VERT 6POS 2.54MM | THD
19 | SV3 | 1 | Amphenol CS (FCI) | 67996-410HLF | CONN HEADER VERT 10POS 2.54MM | THD
20 | SV4 | 1 | Amphenol CS (FCI) | 67996-420HLF | CONN HEADER VERT 20POS 2.54MM | THD
21 | SV5 | 1 | Amphenol CS (FCI) | 67996-412HLF | CONN HEADER VERT 12POS 2.54MM | THD
22 | X8 | 1 | Phoenix Contact | 1876301 | TERM BLOCK HDR 6POS 3.50MM | THD
23 | SW1 | 1 | TE Connectivity ALCOSWITCH Switches | 1825910-6 | SWITCH TACTILE SPST-NO 0.05A 24V | THD
24 | R88 | 1 | Bourns Inc. | 3296W-1-104ALF | TRIMMER 100K OHM 0.5W PC PIN TOP | THD
25 | J2 | 1 | Mean Well USA Inc. | NID65-5 | DC DC CONVERTER 5V 33W | THD
26 | X10 | 1 | Phoenix Contact | 1755752 | TERM BLOCK HDR 4POS 5.08MM | THD
27 | DHT1 | 1 | Molex | 901471104 | CONN RCPT 4POS 0.1 TIN PCB | THD
1) Header to be cut to 2-pin (FAN1), 3-pin (Z-STOP1, Z-STOP2, X-, X+, Y-, Y+, Z+) and 4-pin (I2C_1, I2C_2, I2C_3, Z-MOT1, Z-MOT2, X-MOT, Y-MOT, E0-MOT) parts, respectively