## publication
Instuction S2 - Bill of materials
Parts | Amount | Exemplary seller | Net costs (Euro)
Mechanics1)
Aluminum Profile 20x20L - 1N - I-Type Groove 5, 270 mm, machining both sides M5 (70502-Z) | 2 | www.dold-mechatronik.de | 7.5966
Aluminum Profile 20x20L - 1N - I-Type Groove 5, 215 mm, , machining both sides M5 (70502-Z) | 3 | www.dold-mechatronik.de | 10.437
Aluminum Profile 20x20L - 1N - I-Type Groove 5, 210 mm, , machining both sides M5 (70502-Z) | 2 | www.dold-mechatronik.de | 6.8908
Aluminum Profile 20x20L - 2N-90° - I-Type Groove 5, 270 mm, machining both sides M5 (70526-Z) | 2 | www.dold-mechatronik.de | 7.5966
Aluminum Profile 20x20L - 2N-90° - I-Type Groove 5, 215 mm, machining both sides M5 (70526-Z) | 2 | www.dold-mechatronik.de | 6.958
Aluminum Profile 20x20L - 2N-90° - I-Type Groove 5, 210 mm, machining both sides M5 (70526-Z) | 4 | www.dold-mechatronik.de | 13.7815
Aluminum Profile 20x20L I-Type Groove 5, 270 mm (62002-Z) | 1 | www.dold-mechatronik.de | 1.6134
Aluminum Profile 20x20L I-Type Groove 5, 210 mm (62002-Z) | 1 | www.dold-mechatronik.de | 1.3025
Corner angle 20 I-type groove 5 and cover square (61395-AE) | 8 | www.dold-mechatronik.de | 33.19
Angle 20 I-type groove 5 (F093W203N05S03) | 2 | www.dold-mechatronik.de | 1.4958
Bright steel, round 8mm, 290 mm (C45+SL-h6-D8-Z) | 2 | www.dold-mechatronik.de | 4.7395
Bright steel, round 8mm, 205 mm (C45+SL-h6-D8-Z) | 2 | www.dold-mechatronik.de | 3.5966
Bright steel round 6mm, 97 mm (C45+SL-h6-D6-Z) | 1 | www.dold-mechatronik.de | 1.0756
Bright steel round 6mm, 93 mm (C45+SL-h6-D6-Z) | 2 | www.dold-mechatronik.de | 2.084
drylin® R Slide bearings without housing RJ4JP-01-08 / d1 = 8 / d2 = 15 / B = 24 (RJ4JP-01-08) | 4 | www.dold-mechatronik.de | 11.7311
Bearings with flange (Form F) (GFM-0608-05) | 6 | www.dold-mechatronik.de | 18.3025
Deep groove ball bearings 623 ZZ 3x10x4mm (37000) | 4 | www.dold-mechatronik.de | 1.6807
DIN 912 screw with hexagon socket, stainless steel A2, M3X8 (VO) (DIN912-A2-M3X8-VO) | 100 | www.dold-mechatronik.de | 5.8824
DIN 912 screw with hexagon socket, stainless steel A2, M3X10 (VO) (DIN912-A2-M3X10-VO) | 100 | www.dold-mechatronik.de | 5.8824
DIN 912 screw with hexagon socket, stainless steel A2, M3x16 (VO) (DIN912-A2-M3X16-VO) | 20 | www.dold-mechatronik.de | 3.36
DIN 912 screw with hexagon socket, stainless steel A2, M3x20 (VO) (DIN912-A2-M3X20-VO) | 4 | www.dold-mechatronik.de | 1.08
DIN 912 screw with hexagon socket, stainless steel A2, M4X10 (VO) (DIN912-A2-M4X10-VO) | 3 | www.dold-mechatronik.de | 0.83193
DIN 912 screw with hexagon socket, stainless steel A2, M4X12 (VO) (DIN912-A2-M4X12-VO) | 5 | www.dold-mechatronik.de | 1.3866
DIN 912 screw with hexagon socket, stainless steel A2, M4X14 (VO) (DIN912-A2-M4X14-VO) | 8 | www.dold-mechatronik.de | 1.9328
DIN 912 screw with hexagon socket, stainless steel A2, M5X20 (VO) (DIN912-A2-M5X20-VO) | 3 | www.dold-mechatronik.de | 1.0084
DIN 912 screw with hexagon socket, stainless steel A2, M3x40 (TG) (DIN912-A2-M3X40-TG) | 1 | www.dold-mechatronik.de | 0.34
DIN 7380 Flachrundschraube mit Innensechskant, 10.9, verzinkt M4x10 (DIN7380-4x10) | 4 | www.dold-mechatronik.de | 1.0756
DIN 7380 Flachrundschraube mit Innensechskant, 10.9, verzinkt M5x8 (DIN7380-5x8) | 7 | www.dold-mechatronik.de | 2.1849
DIN 7380 Flachrundschraube mit Innensechskant, 10.9, verzinkt M5x10 (DIN7380-5x10) | 21 | www.dold-mechatronik.de | 4.0588
DIN 7380 Flachrundschraube mit Innensechskant, 10.9, verzinkt M5x12 (DIN7380-5x12) | 24 | www.dold-mechatronik.de | 4.8403
DIN 7380 Flachrundschraube mit Innensechskant, 10.9, verzinkt M5x14 (DIN7380-5x14) | 4 | www.dold-mechatronik.de | 1.6134
DIN 7380 Flachrundschraube mit Innensechskant, 10.9, verzinkt M5x20 (DIN7380-5x20) | 5 | www.dold-mechatronik.de | 1.8908
DIN 934 Hexagon nut, .8, galvanized M3x0,5 (DIN934-M3) | 11 | www.dold-mechatronik.de | 0.92437
DIN 934 Hexagon nut, .8, galvanized M4x0.7 (DIN934-M4) | 8 | www.dold-mechatronik.de | 0.84034
DIN 985 Hex lock nut with non-metallic clamping member, M3x0.5 (DIN985-M3) | 2 | www.dold-mechatronik.de | 0.22
Sliding block M5 with web I-type groove 5 (61333-1) | 50 | www.dold-mechatronik.de | 13.8655
Sliding block M4 with web I-type groove 5 (61326-1) | 2 | www.dold-mechatronik.de | 1.0924
Sliding block M3 with web I-type groove 5 (61319-1) | 23 | www.dold-mechatronik.de | 9.2773
DIN 7991 countersunk allen, 8.8, galvanized M3x10 (DIN7991-3x10) | 4 | www.dold-mechatronik.de | 1.0756
Other screws (not available at DOLD Mechatronik)
Screw M2.5x10, DIN 912, stainless steel (for Raspberry Pi and HQ Camera) | 8 | local workshop/rc-schrauben.de | 2
M3 Pan Head Machine Screw Phillips Drive Nylon (Digikey No. 732-13706-ND) | 1 | Digikey/local workshop | 0.25
Screw M2x10 DIN 912, stain less steel (Neopixel LED sticks and Lee 3-way valve) | 8 | local workshop/ebay/rc-schrauben.de | 4
Screw M2x25 DIN 912, stain less steel | 2 | local workshop/rc-schrauben.de | 2
Parts for movements
Pololu Stepper Motor Nema 14 Bipolar 200 Steps/Rev 35x36mm 2.7V 1A/Phase (Pololu No. 1209) | 2 | www.pololu.com, www.exp-tech.de/en | 50.82
Stepper motor driver Stepsticks A4988, black edition (Pololu No. 2981) | 5 | www.pololu.com, www.exp-tech.de/en | 78
Mechanical endstop boards kit, 39 x 15 mm, 2 needed (pack of 6) | 1 | Amazon | 7
Optical endstop boards, 32 x 10 mm, 2 needed (pack of 5) | 1 | Amazon | 7
Stepper motor Nema 17 with integrated lead screw (Tr8x8, 300 mm), MK3 motor Z-axis Right | 1 | www.prusa3D.com | 32.68
Trapezoidal leadscrew nut - TR 8x8, POM, Prusa Trapezoid nut (i3, MK4) | 1 | www.prusa3D.com | 5.86
Linear stepper motor ACT 16HSL3404 (new ACT product number: 39BYGHL) | 2 | act-motor.com, Amazon | 28.8739
Round magnets neodymium, Ø 8 mm x 3 mm | 20 | www.supermagnete.de, Amazon | 6
Cubic magnets neodymium, 5 mm | 20 | www.supermagnete.de, Amazon | 3.8
Timing pulley T16-2GT | 2 | www.prusa3D.com | 6.16
Timing belt 2GT, MK3 X-axis, 850 mm | 1 | www.prusa3D.com | 5.8
Timing belt 2GT, MINI X-axis, 560 mm | 1 | www.prusa3D.com | 5.8
Multifunctional plateholder
Aluminum plate, 100 x 95 x 2 mm, part ID 269103 | 1 | xometry.eu/en/ | 5.9
TRU COMPONENTS Polymide heating foil, 12 V/DC, 48 W, 60 mm x 60 mm | 1 | conrad.de | 7.1345
NTC Thermistor, 100 kΩ, DigiKey No. 495-2143-ND | 1 | Digikey | 3
Glass plates 200 mm x 200 mm x 1 mm | 1 | ebay (glasludwig), used HPTLC plate | 4.2
60-mm bubble spirit level | 1 | Amazon | 7.13
Backlight plateholder
Inspired LED 12V-MB-CW-12M, cool white, cut tape, DigiKey No. 1647-12V-MB-CW-12MCT-ND | 8 | Digikey | 2.56
Plexiglas Satinice CLEAR 0D010 DF, 97 mm x 97 mm x 3 mm | 1 | www.plexiglas-shop.com | 10.3
Plexiglas LED CLEAR 0E010 SM for edge lighting, 97 mm x 97 mm x 4 mm | 1 | www.plexiglas-shop.com | 10.3
Panels - Alupanel aluminum brushed 3 mm
10.2 cm x 21.0 cm (sides front), upload dxf file | 2 | www.kunststoffplattenonline.de | 10
14.8 cm x 21.0 cm (sides back), upload dxf file | 2 | www.kunststoffplattenonline.de | 10
21.5 cm x 19.0 cm (back), upload dxf file | 1 | www.kunststoffplattenonline.de | 5.41
10.2 cm x 21.5 cm (top front), upload dxf file | 1 | www.kunststoffplattenonline.de | 5
21.4 cm x 18.9 cm (front), upload dxf file | 1 | www.kunststoffplattenonline.de | 5.1
24.9 cm x 30.3 cm (bottom plate), upload dxf file | 1 | www.kunststoffplattenonline.de | 11.76
Raspberry Pi
Raspberry Pi 4 Model B, 4 GB SDRAM | 1 | www.rasppishop.de | 56.2185
SanDisk Ultra A1 microSD 64GB | 1 | www.rasppishop.de | 9.8
Raspberry Pi heat sink kit, 4 pieces | 1 | www.rasppishop.de | 3.1
Raspberry Pi HDMI cable, 2 m | 1 | www.rasppishop.de | 8.5
Raspberry Pi 12 MP HQ Camera | 1 | www.rasppishop.de | 53.12
Wide Angle Lens for Raspberry Pi HQ Camera | 1 | www.rasppishop.de | 25
Raspberry Pi Camera Module 3 (optional alternative to HQ camera), 24.40 € | 1 | www.rasppishop.de
Camera cable 500 mm | 1 | www.rasppishop.de | 2.9328
UPERFECT Portable Monitor, 15.6 Inch, 5 V | 1 | Amazon | 126.042
USB-A connector to USB-C connector, 1.5m (power for monitor) | 1 | reichelt.de | 2.807
Wireless keyboard and mouse, Logitech MK220 | 1 | Amazon | 21.46
Power supply
Power supply, GST160A12-R7B, 12 V, 160 W, 110 V/230 V universal input | 1 | www.meanwell-web.com | 49.9
Power Cord Black CEE 7/7 To IEC 320-C13, 18 AWG (0.8 mm2), Digikey No. 993-1038-ND 2) | 1 | Digikey | 5.49
Cables
Premium Jumper Wires, 30 cm, black, pack of 10, Pololu item #: 1840 | 2 | www.pololu.com, www.exp-tech.de/en | 6
Premium Jumper Wires, 30 cm, blue, pack of 10, Pololu item #: 1846 | 1 | www.pololu.com, www.exp-tech.de/en | 3
Premium Jumper Wires, 30 cm, red, pack of 10, Pololu item #: 1842 | 1 | www.pololu.com, www.exp-tech.de/en | 3
Premium Jumper Wires, 30 cm, green, pack of 10, Pololu item #: 1845 | 1 | www.pololu.com, www.exp-tech.de/en | 3
Crimp Connector Housing: 1x4-Pin 10-Pack | 1 | www.pololu.com, www.exp-tech.de/en | 1.59
Crimp Connector Housing: 1x3-Pin 25-Pack | 1 | www.pololu.com, www.exp-tech.de/en | 2.07
Crimp Connector Housing: 1x1-Pin 25-Pack | 1 | www.pololu.com, www.exp-tech.de/en | 1.59
Shrink tube, ID 2 mm, 3 feet | 1 | Digikey | 2.43
Microfluidics
Force Sensor FX29K0-100A-0010-L | 1 | Digikey | 40.5
LFR Series solenoid valve 3-way, FFKM, Manifold Mount ( LFRA1252370D) | 1 | www.theleeco.com/products/ | 224.0805
062 Female MINSTAC – Female Luer Lock Adapter, PEEK ( TMDA3203950Z) | 1 | www.theleeco.com/products/ | 18.9525
125/156 Female MINSTAC – Male Luer Lock Adapter, PEEK (TMRA9503950Z) | 1 | www.theleeco.com/products/ | 22.365
Safety Screen - 062 MINSTAC, 12 µm, PEEK ( INMX0350000A) | 4 | www.theleeco.com/products/ | 190.512
Torque Wrench ( TTTA3201243A) | 1 | www.theleeco.com/products/ | 29.4315
VHS Series solenoid valve, FFKM (INKX0514100A) | 1 | www.theleeco.com/products/ | 417.7845
Micropump LPL2, 50 µL, 12V, EPDM ( LPLA1251650L) | 1 | www.theleeco.com/products/ | 167.412
062 Female MINSTAC – Female Luer Lock Adapter, PEEK ( TMRA3202950Z) | 2 | www.theleeco.com/products/ | 37.905
062 Male MINSTAC – Female Luer Lock Adapter, PEEK ( TMRA3201950Z) | 1 | www.theleeco.com/products/ | 18.9525
062 MINSTAC nozzle with jeweled orifice, orifice ID 0.005" (0.13 mm) (INZA4650935K) | 1 | www.theleeco.com/products/ | 48.1635
062 MINSTAC nozzle with jeweled orifice, orifice ID 0.003" (0.08 mm) (INZA4630912T) | 1 | www.theleeco.com/products/ | 48.1635
062 MINSTAC airless atomizing nozzle (IAZA1200167K) | 1 | www.theleeco.com/products/ | 60.144
PTFE tubing, 2 fittings 062 MINSTAC, ID 0.8 mm, L 20 cm (TUTC3216920L) | 1 | www.theleeco.com/products/ | 34.503
PTFE tubing, 2 fittings 062 MINSTAC, ID 0.8 mm, L 15 cm (TUTC3216915L) | 3 | www.theleeco.com/products/ | 102.5955
Hotend PTFE tube, MK2/MK3 | 1 | www.prusa3D.com | 1.08
LED illumination
PCB for UV 265 nm LEDs (see Eagle files and parts list for self-build) 3) | 2 | ibr-leiterplatten.de | 6.4
PCB for UV 365 nm LEDs (see Eagle files and parts list for self-build) 3) | 2 | ibr-leiterplatten.de | 8
UV 265 nm LED PKC-H10-F35, 18 mW, SMD3535 | 4 | www.lasercomponents.com/de-en/ | 13.28
UV 365 nm LED, Inolux IN-C33CTNU2, SMD3535 | 4 | Digikey | 25.44 | www.digikey.de/en/products/detail/inolux/IN-C33CTNU2/9681217
Neopixel Stick - 8 x 5050 RGBW LEDs - Cool White (DigiKey No. 1528-1595-ND) | 2 | DigiKey | 15.04 | www.digikey.de/en/products/detail/inspired-led-llc/12V-MB-CW-12M/5866487
Connector Header Through Hole 4 position 0.100" (2.54mm) (Neopixel) | 3 | Digikey | 0.51
Hebo UV-filter glass HU02, 25x25x3 mm | 2 | hebo-glass.com | 23.5294
Inspired LED 12V-MB-CW-12M, cool white, cut tape (case light) (DigiKey No. 1647-12V-MB-CW-12MCT-ND) | 8 | Digikey | 2.56
Electronics
Electronic mainboard (see Eagle files and parts list for self-build) | 1 | Elektronic workshop, University of Giessen 4) | 672.27
2-Postion terminal block plug, pitch 0,138" (3,50mm), Plug Wire Entry 180° (Digikey No. WM7732-ND) 5) | 4 | Digikey | 6.72
5-Position terminal block plug, pitch 0.138" (3.50mm), Plug Wire Entry 180° (Digikey No. WM7735-ND) 5) | 1 | Digikey | 2.06
6-Position terminal block plug, 0.138" (3.50mm), Plug Wire Entry 180° (Digikey No. WM7736-ND) 5) | 1 | Digikey | 2.26
7-Position terminal block plug, pitch 0.138 (3.50mm), Plug Wire Entry 180° (Digikey No. WM7737-ND) 5) | 1 | Digikey | 2.79
6-Position terminal block plug, 3.81 mm, Plug Wire Entry 270° (Digikey No. WM25789-ND) 5) | 1 | Digikey | 2.26
4-Position terminal block plug, pitch 0.138" (5.08 mm), plug wire entry 180°, Digikey No. WM7953-ND 5) | 1 | Digikey | 2.93
DHT22 AM2302 Temperature and humidity sensor | 1 | az-delivery.de/en | 6.7143
Receptacle, 5 poles female to 22 AWG leads 50 cm (Digikey No. WM21514-ND) | 1 | Digikey | 5.98
5-Pin plug male to 22 AWG wire leads 50 cm (Digikey No. WM21514-ND) | 2 | Digikey | 20.1
40-Position cable assembly rectangular socket to socket 0.167' (50.80mm) (Digikey No. IDSD-20-D-02.00-T-ND) 5) | 1 | Digikey | 14.94
14 Position Cable Assembly Rectangular Socket to Socket 0.417' (127.00mm) (Digikey No. IDSD-07-D-05.00-G-ND) 5) | 1 | Digikey | 9.74
3D Filaments
PLA white, sample 50 g | 2 | filamentworld.de | 5.8824
PLA black matte, 1 kg | 1 | filamentworld.de | 29.33
PC carbon blend, black, 800 g | 1 | www.prusa3d.com | 50.41
Handtmann – Lauramid, Polyamide PA12, 50 g sample | 1 | filamentworld.de | 9.1597
3330.4756
Mini-Shaker
Modelcraft gear motor RB350050-0A101R, 12 V 1:50, 120 rpm (Conrad No. 227552) | 1 | conrad.de | 17.6387
TRU COMPONENTS 1587515 rocker switch TC-R13-66A-02 (Conrad No. 857475210) | 1 | conrad.de | 0.39
DC Chassis Mount Socket, 5.5/2.5 mm (Digikey No. CP-6-ND) | 1 | Digikey | 1.67
Eurostyle terminal strip with screws, 12 positions, 0.5 - 1.5 mm2 (Conrad No. 1563996) | 1 | conrad.de / local workshop | 2.09
Screw M3x8, DIN 7984 | 15 | dold-mechatronik.de/ local workshop | 2.65
Screw M3x10, DIN 7984 | 14 | dold-mechatronik.de / local workshop | 2.47
Screw M3x16, DIN 7984 | 4 | dold-mechatronik.de / local workshop | 1.11
Nut M3 | 6 | dold-mechatronik.de / local workshop | 0.48
Ball bearings 8 mm x 22 mm x 7 mm, pack of 10 (Amazon No. B07XHTFJ3V), 5 needed | 1 | amazon.de | 6.55
Extension spring, 50 mm => 200 mm (Sodemann No. E02400182000S) | 2 | sodemann-federn.de | 11.4
Cable Assembly 2.5mm ID, 5.5mm OD Plug to Plug Flat 6.0' (1.83m) (Digikey No. 10-03923-ND) 6) | 1 | Digikey | 5.46
3M Self-adhesive device foot (Ø x H) 8 mm x 2.8 mm, Conrad No. 525731 | 4 | conrad.de | 0.72
Heatable hood
Thermo TECH polyester heating foil self-adhesive 12 V/DC, 12 V/AC 15 W, Ø 90 mm (Conrad No. 189177 ) | 1 | www.conrad.de | 15.1176
DEBO XH-W1209 T Developer Boards - Thermostat, 12 V, digital, W1209 | 1 | www.reichelt.de | 3.1513
ONPIRA Power distributor, 8 A, 2 x 6 positions (Amazon No. B077BQW5Q5) | 1 | amazon.de | 3.2521
SUN EE40101S1-1 Axial fan, 40x40x10mm, 12V, 13,9m³/h, 28,2dBA (Reichelt No. SUN EE40101S1-1) | 1 | www.reichelt.de | 1.5966
Receptacle, 5 poles female to 22 AWG leads 50 cm (Digikey No. WM21514-ND) | 1 | Digikey | 5.98
5-Pin plug male to 22 AWG wire leads 50 cm (Digikey No. 839-10-04495-ND) | 1 | Digikey | 10.05
Eurostyle terminal strip with screws, 12 positions, 0.5 - 1.5 mm2 | 1 | conrad.de / local workshop | 2.09
93.8663
Mini-Incubator
Aluminum plates, 110 x 110 x 2 mm, part ID 269104 | 2 | xometry.eu/en/ | 4.72
Thermo TECH polyester heating foil self-adhesive 12 V/DC, 12 V/AC 15 W, Ø 90 mm (Conrad No. 189177 ) | 2 | www.conrad.de | 30.2353
NTC Thermistor, 100 kΩ (DigiKey No. 495-2143-ND) | 1 | Digikey | 2.61
DHT22 AM2302 Temperature and humidity sensor | 1 | az-delivery.de/en | 6.7143
7 Leiter Mehrleiter Kabel Schwarz 22 AWG 3,28' (1,00 m) (DigiKey No. T1422-1-ND) | 1 | Digikey | 4.71
6-Position terminal block plug, pitch 0.138" (3.50 mm), Plug Wire Entry 180° (DigiKey No. WM7736-ND) | 1 | Digikey | 2.39
JST XH crimp socket (DigiKey No. 455-1135-1-ND) | 3 | Digikey | 0.27
JST XHP-4 female socket (DigiKey No. 455-2268-ND) | 1 | Digikey | 0.1
Through connector max. 4 mm², 2 conductors (Reichelt No. WAGO 221-2411) | 2 | www.reichelt.de | 0.94
52.6896
Nebulizer
Glass plate, 200 mm x 100 mm x 1 mm | 1 | used HPTLC plate
Ultrasonic Piezo Atomizer 16 mm 108 kHz 5 µm pore size | 50 | piezoelements.com 7) | 130
Ultrasonic Piezo Atomizer 16 mm 108 kHz 11 µm pore size | 50 | piezoelements.com 7) | 130
JST PH 2 Pin cable male header 2 (DigiKey-No. 1528-2617-ND) | 1 | DigiKey | 0.69
260.69
|  | In total | 3737.7215
Optional solar power system (exemplarily)
Solar system 200 Wp incl. battery, connection cable, charge controller, and inverter, Conrad No. 2749920 | 1 | www.conrad.de | 419.33
Consumables
B. Braun Injekt disposable syringes, 2 mL, Luer Lock Centric, pack of 100 (Art. No. EP95.1) | 1 | carlroth.com/com/en | 26.65
B. Braun Injekt disposable syringes, 5 mL, Luer Lock Centric, pack of 100 (Art. No. EP96.1) | 1 | carlroth.com/com/en | 31.7
B. Braun Injekt disposable syringes, 10 mL, Luer Lock Centric, pack of 100 (Art. No. EP97.1) | 1 | carlroth.com/com/en | 45.15
Luer stopper for Luer Lock male, pack of 10, Carl Roth Art. No. CT70.1 | 1 | carlroth.com/com/en | 6.8
Brand reaction vials, 2 mL, 0.3 mm thin cap, Carl roth product CK06.1, pack of 500 | 1 | carlroth.com/com/en | 15.6
Sterican syringe needles 18Gx2", 1,2x50 mm, pack of 100 | 1 | online pharmacy or laboratory shop | 5.89
Rolled rim glass (30 mm x 50 mm, 25 mL) as rinsing and waste vials | 2 | destillatio.eu/en | 0.98
1) See Dold basket
2) Adapter 1 (here CEE 7/7) depends on the power socket in a country.
3) Eagle files and partlist are freely available at https//:github.com/OfficeChromatography/2LabsToGo-Eco-Hardware.The fully equipped (incl. the LEDs) and tested LED boards (about 38 Euro) can also be ordered from the Electronics Workshop (Dept. of Physics, Justus Liebig University Giessen, Heinrich-Buff-Ring 20, 35392 Gießen, Germany) by email to thomas.nimmerfroh@exp1.physik.uni-giessen.de.
4) Eagle files and partlist are freely available at https//:github.com/OfficeChromatography/2LabsToGo-Eco-Hardware.The fully equipped and tested board can also be ordered from the Electronics Workshop (Dept. of Physics, Justus Liebig University Giessen, Heinrich-Buff-Ring 20, 35392 Gießen, Germany) by email to thomas.nimmerfroh@exp1.physik.uni-giessen.de.
5) These parts will be inluded, if the mainboard was ordered from the Electronics Workshop (Justus Liebig University) .
6) If the mini-shaker is to be operated as a stand-alone device, a separate power supply is needed.
Power supply, 12 V, 5 A, plug 5.5/2.5 mm (Amazon No. B0C7Z639BD) | 1 | amazon.de | 12.17
7) Minimum order quantity of 50 per unit

## workshop
Parts | Amount | Exemplary seller | Euro (+VAT)
Mechanics
Project 2LabsToGo (aluminum profiles, connectors, bearings, rods, screws and nuts, screwing tools) | 1 | dold-mechatronik.de/ | 221.04
Parts for movements
Pololu Stepper Motor Nema 14 Bipolar 200 Steps/Rev 35x36mm 2.7V 1A/Phase (Pololu No. 1209) | 2 | www.pololu.com, www.exp-tech.de/en | 50.82
Stepper motor driver Stepsticks A4988, black edition (Pololu No. 2981) | 4 | www.pololu.com, www.exp-tech.de/en | 62.4
Mechanical endstop boards kit, 39 x 15 mm, 2 needed (pack of 6) | 1 | Amazon | 7
Optical endstop boards, 32 x 10 mm, 2 needed (pack of 5) | 1 | Amazon | 7
Stepper motor Nema 17 with integrated lead screw (Tr8x8, 300 mm), MK3 stepper motor Z-axis Right | 1 | www.prusa3D.com | 32.68
Trapezoidal leadscrew nut - TR 8x8, POM, Prusa Trapezoid nut (i3, MK4) (1 needed) | 1 | www.prusa3D.com | 5.86
Timing belt 2GT Y-axis MK3S, 650 mm | 1 | www.prusa3D.com | 4.87
Timing belt 2GT X-axis MINI | 1 | www.prusa3D.com | 3.35
Timing pulley T16-2GT | 2 | www.prusa3D.com | 5.18
Linear stepper motor ACT 16HSL3404 (new ACT product number: 39BYGHL) | 2 | act-motor.com or Amazon | 28.8739
Magnets, Ø 8 mm x 3 mm, pack of 20 | 1 | Amazon | 6
cube magnets, neodymium magnet in 5 mm x 5 mm, paxk of 15 | 1 | Amazon | 3.78
Multifunctional plateholder
aluminum plate, 100 x 95 x 2 mm | 1 | xometry.eu/en/ | 5.9
TRU COMPONENTS Polymide heating foil, 12 V/DC, 48 W, 60 mm x 60 mm | 1 | conrad.de | 7.1345
NTC Thermistor, 100 kΩ, DigiKey No. 495-2143-ND | 1 | Digikey | 3
screws + nuts (included in Dold project)
Magnets, Ø 8 mm x 3 mm, 4 needed (see Parts for movements)
Cubic magnets, 5 mm x 5 mm x 5 mm, 4 needed (see Parts for movements)
Glass plates 200 mm x 200 mm x 1 mm | 1 | ebay (glasludwig) | 4.2
60mm bubble spirit level | 1 | Amazon | 7.13
Backlight plateholder
Inspired LED 12V-MB-CW-12M, cool white, cut tape, DigiKey No. 1647-12V-MB-CW-12MCT-ND | 8 | Digikey | 2.56
Plexiglas Satinice CLEAR 0D010 DF, 200 x 100 x 3 mm | 1 | www.plexiglas-shop.com | 10.3
Plexiglas LED CLEAR 0E010 SM for edge lighting, 200 x 100 x 4 mm | 1 | www.plexiglas-shop.com | 10.3
Magnets, Ø 8 mm x 3 mm, 4 needed (see parts for movements)
cubic magnets, 5 mm x 5 mm x 5 mm, 4 needed (see parts for movement)
Panels - Alupanel aluminum brushed 3 mm
10.2 cm x 21.0 cm (sides front), upload dxf file | 2 | www.kunststoffplattenonline.de | 10
14.8 cm x 21.0 cm (sides back), upload dxf file | 2 | www.kunststoffplattenonline.de | 10
21.5 cm x 19.0 cm (back), upload dxf file | 1 | www.kunststoffplattenonline.de | 5.41
10.2 cm x 21.5 cm (top front), upload dxf file | 1 | www.kunststoffplattenonline.de | 5
21.5 cm x 19.0 cm (front), upload dxf file | 1 | www.kunststoffplattenonline.de | 5.4
bottom plate, upload dxf file | 1 | www.kunststoffplattenonline.de | 11.76
Raspberry Pi
Raspberry Pi 4 Model B, 4 GB SDRAM (8 or 4 GB??) | 1 | www.rasppishop.de | 56.2185
Raspberry Pi 4 heat sinks | 1 | www.rasppishop.de | 3.1
SanDisk Ultra A1 microSD 64GB | 1 | www.rasppishop.de | 9.8
Raspberry Pi HDMI cable, 2 m | 1 | www.rasppishop.de | 8.5
Raspberry Pi 12 MP HQ Camera?? | 1 | www.rasppishop.de | 53.12
Wide Angle Lens for Raspberry Pi HQ Camera?? | 1 | www.rasppishop.de | 25
Raspberry Pi Camera Module 3 (option) | 1 | www.rasppishop.de |  | 24.5
Camera cable 500 mm | 1 | www.rasppishop.de | 2.9328
UPERFECT Portable Monitor, 15.6 Inch, 5 V | 1 | Amazon | 126.042
Wireless keyboard and mouse, Logitech MK220 | 1 | Amazon | 25.97
Philips screw M2.5x6 (for Raspberry Pi and HQ Camera) | 8 | local workshop/ebay | 2 | rc-schrauben!
Philips screw M2x6 (for the optional Model 3 Camera) | 4 | local workshop/ebay |  | rc-schrauben!
Power supply
Power supply, Meanwell GST160A12-R7B, 12 V, 160 W | 1 | https://www.meanwell-web.com | 49.9
Power Cord Black CEE 7/7 To IEC 320-C13, 18 AWG (0.8 mm2), Digikey No. 993-1038-ND | 1 | Digikey | 5.49
Cables
Premium Jumper Wires, 30 cm, black, pack of 10, Pololu item #: 1840 | 2 | www.pololu.com, www.exp-tech.de/en | 3
Premium Jumper Wires, 30 cm, blue, pack of 10, Pololu item #: 1846 | 1 | www.pololu.com, www.exp-tech.de/en | 3
Premium Jumper Wires, 30 cm, red, pack of 10, Pololu item #: 1842 | 2 | www.pololu.com, www.exp-tech.de/en | 3
Premium Jumper Wires, 30 cm, green, pack of 10, Pololu item #: 1845 | 1 | www.pololu.com, www.exp-tech.de/en | 3
0.1" (2.54mm) Crimp Connector Housing: 1x12-Pin, pack of 5, Pololu item #: 1919 | 1 | www.pololu.com, www.exp-tech.de/en | 2.45
Fluidics
Force Sensor FX29K0-100A-0010-L | 1 | DigiKey | 40.5
Screw M2x10 DIN 912, stain less steel | 4 | rc-schrauben.de
Screw M2x25 DIN 912, stain less steel | 2 | rc-schrauben.de
Lee components | [5 empty] | x 105%
LFR Series solenoid valve 3-way, FFKM, Manifold Mount ( LFRA1252370D) | 1 | www.theleeco.com/products/ | 213.41 | 213.41 | 213.41 | 224.0805
062 Female MINSTAC – Female Luer Lock Adapter, PEEK ( TMDA3203950Z) | 1 | www.theleeco.com/products/ | 18.05 | 18.05 | 18.05 | 18.9525
125/156 Female MINSTAC – Male Luer Lock Adapter, PEEK (TMRA9503950Z) | 1 | www.theleeco.com/products/ | 21.3 | 21.3 | 21.3 | 22.365
Safety Screen - 062 MINSTAC, 12 µm, PEEK ( INMX0350000A) | 4 | www.theleeco.com/products/ | 181.44 | 45.36 | 181.44 | 190.512
Torque Wrench ( TTTA3201243A) | 1 | www.theleeco.com/products/ | 28.03 | 28.03 | 28.03 | 29.4315
VHS Series solenoid valve, FFKM (INKX0514100A) | 1 | www.theleeco.com/products/ | 397.89 | 397.89 | 397.89 | 417.7845
Micropump LPL2, 50 µL, 12V, EPDM ( LPLX0509650B) | 1 | www.theleeco.com/products/ | 159.44 | 159.44 | 159.44 | 167.412
062 Female MINSTAC – Female Luer Lock Adapter, PEEK ( TMRA3202950Z) | 2 | www.theleeco.com/products/ | 36.1 | 18.05 | 36.1 | 37.905
062 Male MINSTAC – Female Luer Lock Adapter, PEEK ( TMRA3201950Z) | 1 | www.theleeco.com/products/ | 18.05 | 18.05 | 18.05 | 18.9525
062 MINSTAC nozzle with jeweled orifice, orifice ID 0.002" (0.05 mm) (INZA4620928T) | 1 | www.theleeco.com/products/ | 45.87 | 45.87 | 45.87 | 48.1635
062 MINSTAC nozzle with jeweled orifice, orifice ID 0.003" (0.08 mm) (INZA4630912T) | 1 | www.theleeco.com/products/ | 45.87 | 45.87 | 45.87 | 48.1635
062 MINSTAC airless atomizing nozzle (IAZA1200167K) | 1 | www.theleeco.com/products/ | 57.28 | 57.28 | 57.28 | 60.144
PTFE tubing, 2 fittings 062 MINSTAC, ID 0.8 mm, L 20 cm (TUTC3216920L) | 1 | www.theleeco.com/products/ | 32.86 | 32.86 | 32.86 | 34.503
PTFE tubing, 2 fittings 062 MINSTAC, ID 0.8 mm, L 15 cm (TUTC3216915L) | 3 | www.theleeco.com/products/ | 97.71 | 32.57 | 97.71 | 102.5955
Hotend PTFE tube | 1 | www.prusa3D.com | 2.58
Timing pulley T16-2GT | 2 | www.prusa3D.com | 6.16
Timing belt 2GT, MK3 X-axis, 850 mm | 1 | www.prusa3D.com | 5.8
Timing belt 2GT, MINI X-axis, 650 mm | 1 | www.prusa3D.com | 5.8
LED illumination
PCB for UV 265 nm LEDs (see Eagle files) | 2 | ibr-leiterplatten.de | 6.4
PCB for UV 365 nm LEDs (see Eagle files) | 2 | ibr-leiterplatten.de | 8
UV 265 nm LED PKC-H10-F35, 18 mW, SMD3535 | 4 | www.lasercomponents.com/de-en/ | 13.28
UV 365 nm LED, Inolux IN-C33CTNU2, SMD3535 | 4 | Digikey | 25.48
NeoPixel Stick - 8 x 5050 RGBW LEDs - Cool White, DigiKey No. 1528-1595-ND | 2 | DigiKey | 15.08
Screw M2x10 DIN 912, stain less steel (Neopixel) | 4 | local workshop/ebay/rc-schrauben.de
Hebo-Filter
Hebo-Filter
Inspired LED 12V-MB-CW-12M, cool white, cut tape, DigiKey No. 1647-12V-MB-CW-12MCT-ND | 8 | Digikey | 2.56 | case light
Electronics
Electronic board (see Eagle file) | 1 | Elektronik Werkstatt JLU | 300
DHT22 AM2302 Temperature and humidity sensor | 1 | az-delivery.de/en | 6.7143
6 (2 x 3) Position Shunt Connector Black Open Top 0.100" (2.54mm) Gold | 5 | Digikey | 4.5
8 (2 x 4) Position Shunt Connector Black Open Top 0.100" (2.54mm) Gold | 1 | Digikey | 1.22
Motor driver heatsinks | 5 | Amazon | 1.5
Mini-Incubator
Aluminum plates, 110 x 110 x 2 mm | 2 | xometry.eu/en/ | 4.72
Thermo TECH Polyester Heating foil self-adhesive, 12 V/DC, 12 V/AC, 15 W, Ø 90 mm | 2 | www.conrad.de | 30.2353
NTC Thermistor, 100 kΩ, DigiKey No. 495-2143-ND | 1 | Digikey | 2.61
DHT22 AM2302 Temperature and humidity sensor | 1 | az-delivery.de/en | 6.7143
7 Leiter Mehrleiter Kabel Schwarz 22 AWG 3,28' (1,00m), DigiKey No. T1422-1-ND | 1 | Digikey | 4.71
6-Position terminal block plug, pitch 0.138" (3.50 mm), Plug Wire Entry 180°, DigiKey No. WM7736-ND | 1 | Digikey | 2.26
JST XH crimp socket, DigiKey No. 455-1135-1-ND | 3 | Digikey | 0.27
JST XHP-4 female socket, DigiKey No. 455-2268-ND | 1 | Digikey | 0.1
Through connector max. 4 mm², 2 conductors (Reichelt No. WAGO 221-2411) | 2 | www.reichelt.de | 0.94
52.5596
Nebulizer
Glass plate 200 mm x 100 mm x 1 mm | 1 | used HPTLC plate
Ultrasonic Piezo Atomizer 16 mm 108 kHz 5 µm pore size | 50 | piezoelements.com1) | 130 | MOQ of 50
Ultrasonic Piezo Atomizer 16 mm 108 kHz 11 µm pore size | 50 | piezoelements.com1) | 130
JST PH 2 Pin cable male header 2, DigiKey-No. 1528-2617-ND | 1 | DigiKey | 0.69
260.69
3D Print
Filaments |  |  | 124
Print service |  |  | 540
|  | Total | 4008.8451
|  |  | 4770.5257 | incl. Tax
Options
Mini-Shaker | [5 empty] | Teilnehmer
Modelcraft gear motor RB350050-0A101R, 12 V 1:50, 120 rpm (Conrad No. 227552) | 1 | conrad.de | 17.6387
TRU COMPONENTS 1587515 rocker switch TC-R13-66A-02 (Conrad No. 857475210) | 1 | conrad.de | 0.39
DC Chassis Mount Socket, 5.5/2.5 mm (Digikey No. CP-6-ND) | 1 | Digikey | 1.67
Screw M3x8, DIN 7984 | 15 | dold-mechatronik.de/ local workshop | 2.65 | genug da aus Dold-Paket? |  | Nein!
Screw M3x10, DIN 7984 | 14 | dold-mechatronik.de / local workshop | 2.47 | genug da aus Dold-Paket? |  | Nein!
Screw M3x16, DIN 7984 | 4 | dold-mechatronik.de / local workshop | 1.11 | genug da aus Dold-Paket? |  | Nein!
Nut M3 | 6 | dold-mechatronik.de / local workshop | 0.48
Ball bearings 8 mm x 22 mm x 7 mm, pack of 10 (Amazon No. B07XHTFJ3V), 5 needed | 1 | amazon.de | 6.55
Extension spring, 50 mm => 200 mm (Sodemann No. E02400182000S) | 2 | sodemann-federn.de | 11.4
3M Self-adhesive device foot (Ø x H) 8 mm x 2.8 mm, Conrad No. 525731 | 4 | conrad.de | 0.72
Heatable hood
Thermo TECH Polyester Heizfolie selbstklebend 12 V/DC, 12 V/AC 15 W Schutzart IPX4 (Ø) 90 mm (Conrad No. 189177 ) | 1 | www.conrad.de | 15.1176
DEBO XH-W1209 T Developer Boards - Thermostat, 12 V, digital, W1209 | 1 | www.reichelt.de | 3.1513
ONPIRA Power distributor, 8 A, 2 x 6 positions (Amazon No. B077BQW5Q5) | 1 | amazon.de | 3.2521
SUN EE40101S1-1 Axial fan, 40x40x10 mm, 12V, 13,9m³/h, 28,2dBA | 1 | www.reichelt.de | 1.5966
Receptacle, 5 poles female to 22 AWG leads 50 cm (Digikey No. WM21514-ND) | 1 | Digikey | 5.98
5-Pin plug male to 22 AWG wire leads 50 cm (Digikey No. 839-10-04495-ND) | 1 | Digikey | 10.05
Eurostyle terminal strip with screws, 12 positions, 0.5 - 1.5 mm2 | 1 | conrad.de / local workshop | 2.09
|  | Total | 86.3163
|  |  | 102.7164 | incl. Tax
2 Circuit 0.315" (8.00mm) Eurostyle Terminal Strip Connector Screws (Digikey No. ED2995-ND) | 1 |  | 0.77
3 Circuit 0.315" (8.00mm) Eurostyle Terminal Strip Connector Screws Digikey No. ED2996-ND) | 1 |  | 0.9
Parcel for shipping | 1
Attachments
DigiKey basket
Dold basket
Amazon basket

## homepage
Parts | Amount | Exemplary seller | Euro (+VAT)
Mechanics
Aluminum Profile 20x20L - 1N - I-Type Groove 5, 270 mm, machining both sides M5 (70502-Z) | 2 | dold-mechatronik.de | 7.5966 |  | 9.04 | 7.5966
Aluminum Profile 20x20L - 1N - I-Type Groove 5, 215 mm, , machining both sides M5 (70502-Z) | 3 | dold-mechatronik.de | 10.437 |  | 12.42 | 10.437
Aluminum Profile 20x20L - 1N - I-Type Groove 5, 210 mm, , machining both sides M5 (70502-Z) | 2 | dold-mechatronik.de | 6.8908 |  | 8.2 | 6.8908
Aluminum Profile 20x20L - 2N-90° - I-Type Groove 5, 270 mm, machining both sides M5 (70526-Z) | 2 | dold-mechatronik.de | 7.5966 |  | 9.04 | 7.5966
Aluminum Profile 20x20L - 2N-90° - I-Type Groove 5, 215 mm, machining both sides M5 (70526-Z) | 2 | dold-mechatronik.de | 6.958 |  | 8.28 | 6.958
Aluminum Profile 20x20L - 2N-90° - I-Type Groove 5, 210 mm, machining both sides M5 (70526-Z) | 4 | dold-mechatronik.de | 13.7815 |  | 16.4 | 13.7815
Aluminum Profile 20x20L I-Type Groove 5, 270 mm (62002-Z) | 1 | dold-mechatronik.de | 1.6134 |  | 1.92 | 1.6134
Aluminum Profile 20x20L I-Type Groove 5, 210 mm (62002-Z) | 1 | dold-mechatronik.de | 1.3025 |  | 1.55 | 1.3025
Corner angle 20 I-type groove 5 incl. Mounting kit and cover square (61418-BSAE) | 8 | dold-mechatronik.de | 33.8151 |  | 40.24 | 33.8151
Angle 20 I-type groove 5 (F093W203N05S03) | 2 | dold-mechatronik.de | 1.5 |  | 1.78 | 1.4958
Bright steel, round 8mm, 290 mm (C45+SL-h6-D8-Z) | 2 | dold-mechatronik.de | 4.7395 |  | 5.64 | 4.7395
Bright steel, round 8mm, 205 mm (C45+SL-h6-D8-Z) | 2 | dold-mechatronik.de | 3.5966 |  | 4.28 | 3.5966
Bright steel round 6mm, 78 mm (C45+SL-h6-D6-Z) | 1 | dold-mechatronik.de | 1.0756 |  | 1.28 | 1.0756
Bright steel round 6mm, 93 mm (C45+SL-h6-D6-Z) | 2 | dold-mechatronik.de | 2.084 |  | 2.48 | 2.084
drylin® R Lineargleitbuchse RJ4JP-01-08 / d1 = 8 / d2 = 15 / B = 24 (RJ4JP-01-08) | 4 | dold-mechatronik.de | 11.7311 |  | 13.96 | 11.7311
Bearings with flange (Form F) GFM-0608-05 / Ø d1 (mm) = 6 mm / outer diameter d2 (mm) = 8mm / bearing length = 5mm (GFM-0608-05) | 6 | dold-mechatronik.de | 18.3025 |  | 21.78 | 18.3025
Miniature Ball Bearings 623 open 3x10x4 mm (623) | 4 | dold-mechatronik.de | 2.8908 |  | 3.44 | 2.8908
DIN 912 screw with hexagon socket, stainless steel A2, M3X8 (VO) (DIN912-A2-M3X8-VO) | 120 | dold-mechatronik.de | 7.06 |  | 8.4 | 7.0588
DIN 912 screw with hexagon socket, stainless steel A2, M3X10 (VO) (DIN912-A2-M3X10-VO) | 100 | dold-mechatronik.de | 5.8824 |  | 7 | 5.8824
DIN 912 screw with hexagon socket, stainless steel A2, M3x16 (VO) (DIN912-A2-M3X16-VO) | 21 | dold-mechatronik.de | 3.53 |  | 4.2 | 3.5294
DIN 912 screw with hexagon socket, stainless steel A2, M3x20 (VO) (DIN912-A2-M3X20-VO) | 4 | dold-mechatronik.de | 1.08 |  | 1.28 | 1.0756
DIN 912 screw with hexagon socket, stainless steel A2, M4X10 (VO) (DIN912-A2-M4X10-VO) | 3 | dold-mechatronik.de | 0.83 |  | 0.99 | 0.83193
DIN 912 screw with hexagon socket, stainless steel A2, M4X12 (VO) (DIN912-A2-M4X12-VO) | 5 | dold-mechatronik.de | 1.39 |  | 1.65 | 1.3866
DIN 912 screw with hexagon socket, stainless steel A2, M4X14 (VO) (DIN912-A2-M4X14-VO) | 10 | dold-mechatronik.de | 1.93 |  | 2.3 | 1.9328
DIN 912 screw with hexagon socket, stainless steel A2, M5X20 (VO) (DIN912-A2-M5X20-VO) | 3 | dold-mechatronik.de | 1.01 |  | 1.2 | 1.0084
DIN 7380 Flachrundschraube mit Innensechskant, 10.9, verzinkt M4x10 (DIN7380-4x10) | 4 | dold-mechatronik.de | 1.0756
DIN 7380 Flachrundschraube mit Innensechskant, 10.9, verzinkt M5x8 (DIN7380-5x8) | 4 | dold-mechatronik.de | 1.2773 |  | 1.52 | 1.2773
DIN 7380 Flachrundschraube mit Innensechskant, 10.9, verzinkt M5x10 (DIN7380-5x10) | 21 | dold-mechatronik.de | 3.53 |  | 4.2 | 3.5294
DIN 7380 Flachrundschraube mit Innensechskant, 10.9, verzinkt M5x14 (DIN7380-5x14) | 4 | dold-mechatronik.de | 1.61 |  | 1.92 | 1.6134
DIN 7380 Flachrundschraube mit Innensechskant, 10.9, verzinkt M5x20 (DIN7380-5x20) | 5 | dold-mechatronik.de | 1.89 |  | 2.25 | 1.8908
DIN 934 Hexagon nut, .8, galvanized M3x0,5 (DIN934-M3) | 17 | dold-mechatronik.de | 1.43 |  | 1.7 | 1.4286
DIN 934 Hexagon nut, .8, galvanized M4x0.7 (DIN934-M4) | 10 | dold-mechatronik.de | 0.84 |  | 1 | 0.84034
Sliding block M5 with web I-type groove 5 (61333-1) | 36 | dold-mechatronik.de | 14.52 |  | 17.28 | 14.521
Sliding block M4 with web I-type groove 5 (61326-1) | 2 | dold-mechatronik.de | 1.0924 |  | 1.3 | 1.0924
Sliding block M3 with web I-type groove 5 (61319-1) | 25 | dold-mechatronik.de | 10.084 |  | 12 | 10.084
DIN 7991 countersunk allen, 8.8, galvanized M3x10 (DIN7991-3x10) | 4 | dold-mechatronik.de | 1.0756 |  | 1.28 | 1.0756
SoftFinish® hex ball head screwdriver. 367SF 2,5x100 (A-W26305) | 1 | dold-mechatronik.de | 4.3193
SoftFinish® hex ball head screwdriver. 367SF 3,0x100 (A-W26328) | 1 | dold-mechatronik.de | 4.3193
Wiha Allen key Series 369T, hexagonal ball head with short legs matt chrome, 1.5 mm (W369T015) | 1 | dold-mechatronik.de | 1.3347
Wiha Allen key Series 369T, hexagonal ball head with short legs matt chrome, 2.0 mm (W369T020) | 1 | dold-mechatronik.de | 1.3347
Wiha SoftFinish® screwdriver series 302, slot, 2.5x75 | 1 | dold-mechatronik.de | 3.2017
Parts for movements
Pololu Stepper Motor Nema 14 Bipolar 200 Steps/Rev 35x36mm 2.7V 1A/Phase (Pololu No. 1209) | 2 | www.pololu.com, www.exp-tech.de/en | 50.82
Motor driver heatsinks | 5 | Amazon | 1.5
Stepper motor driver Stepsticks A4988, black edition (Pololu No. 2981) | 4 | www.pololu.com, www.exp-tech.de/en | 62.4
3D Printer Mechanical Limit Switch, MakerBot 4 pins, with cables | 2 | Amazon | 1.8533
3D Printer Optical Limit Switch 32x10 mm, with cables | 2 | Amazon | 2.256
Stepper motor Nema 17 with integrated lead screw (Tr8x8, 300 mm), MK3 stepper motor Z-axis Right | 1 | www.prusa3D.com | 32.68
Trapezoidal leadscrew nut - TR 8x8, POM, Prusa Trapezoid nut (i3, MK4) (1 needed) | 1 | www.prusa3D.com | 5.86
Timing belt 2GT Y-axis MK3S, 650 mm | 1 | www.prusa3D.com | 4.87
Timing belt 2GT X-axis MINI | 1 | www.prusa3D.com | 3.35
Timing pulley T16-2GT | 2 | www.prusa3D.com | 5.18
Linear stepper motor ACT 16HSL3404 (new ACT product number: 39BYGHL) | 2 | act-motor.com, Amazon | 28.8739
Round magnets, neodymium, Ø 8 mm x 3 mm | 20 | Amazon, supermagnete.de | 6.2
Cube magnets, neodymium, 5 mm | 20 | Amazon, supermagnete.de | 5.4
Multifunctional plateholder
Aluminum plate, 100 x 95 x 2 mm | 1 | xometry.eu/en/ | 5.9
TRU COMPONENTS Polymide heating foil, 12 V/DC, 48 W, 60 mm x 60 mm | 1 | conrad.de | 7.1345
NTC Thermistor, 100 kΩ, DigiKey No. 495-2143-ND | 1 | Digikey | 3
Cable male to wire lead 5 positions, 1.64', DigiKey No. 839-10-04495-ND | 1 | Digikey | 10.04
Cable Assembly 1.64' (500.00mm), 5 positions female to wire, Digikey No. WM21514-ND | 1 | Digikey | 5.53
60-mm bubble spirit level | 1 | Amazon | 5.5042
Backlight plateholder
Inspired LED 12V-MB-CW-12M, cool white, cut tape, DigiKey No. 1647-12V-MB-CW-12MCT-ND | 8 | Digikey | 2.56
Cable male to wire lead 5 positions, 1.64', DigiKey No. 839-10-04495-ND | 1 | Digikey | 10.04
Plexiglas Satinice CLEAR 0D010 DF, 200 x 100 x 3 mm | 1 | www.plexiglas-shop.com | 10.3
Plexiglas LED CLEAR 0E010 SM for edge lighting, 200 x 100 x 4 mm | 1 | www.plexiglas-shop.com | 10.3
Panels - Alupanel aluminum brushed 3 mm
10.2 cm x 21.0 cm (sides front), upload dxf file | 2 | www.kunststoffplattenonline.de | 10
14.8 cm x 21.0 cm (sides back), upload dxf file | 2 | www.kunststoffplattenonline.de | 10
21.5 cm x 19.0 cm (back), upload dxf file | 1 | www.kunststoffplattenonline.de | 5.41
10.2 cm x 21.5 cm (top front), upload dxf file | 1 | www.kunststoffplattenonline.de | 5
21.5 cm x 19.0 cm (front), upload dxf file | 1 | www.kunststoffplattenonline.de | 5.4
Bottom plate, upload dxf file | 1 | www.kunststoffplattenonline.de | 11.76
Raspberry Pi
Raspberry Pi 4 Model B, 4 GB SDRAM (8 or 4 GB??) | 1 | www.rasppishop.de | 51.68
Raspberry Pi 4 heat sinks | 1 | www.rasppishop.de | 3.1
SanDisk Ultra A1 microSD 64GB | 1 | www.rasppishop.de | 5.22
Raspberry Pi HDMI cable, 2 m | 1 | www.rasppishop.de | 3.03
Raspberry Pi 12 MP HQ Camera | 1 | www.rasppishop.de | 47.82
Wide Angle Lens for Raspberry Pi HQ Camera | 1 | www.rasppishop.de | 25.13
Camera cable 500 mm | 1 | www.rasppishop.de | 2.9
UPERFECT Portable Monitor, 15.6 Inch, 5 V | 1 | Amazon | 126.042
USB-A connector to USB-C connector, 1.5m (power for monitor) | 1 | reichelt.de | 2.807
Wireless keyboard and mouse, Logitech MK220 | 1 | Amazon | 25.97
Wires
Premium Jumper Wires, 30 cm, black, pack of 10, Pololu item #: 1840 | 2 | www.pololu.com, www.exp-tech.de/en | 3
Premium Jumper Wires, 30 cm, blue, pack of 10, Pololu item #: 1846 | 1 | www.pololu.com, www.exp-tech.de/en | 3
Premium Jumper Wires, 30 cm, red, pack of 10, Pololu item #: 1842 | 2 | www.pololu.com, www.exp-tech.de/en | 3
Premium Jumper Wires, 30 cm, green, pack of 10, Pololu item #: 1845 | 1 | www.pololu.com, www.exp-tech.de/en | 3
Crimp Connector Housing: 1x4-Pin 10-Pack | 1 | www.pololu.com, www.exp-tech.de/en | 1.59
Crimp Connector Housing: 1x3-Pin 25-Pack | 1 | www.pololu.com, www.exp-tech.de/en | 2.07
Crimp Connector Housing: 1x1-Pin 25-Pack | 1 | www.pololu.com, www.exp-tech.de/en | 1.59
Shrink tube, ID 2 mm, 3 feet | 1 | Digikey | 2.43
Fluidic parts
Force Sensor FX29K0-100A-0010-L | 1 | DigiKey | 40.5
LFR Series solenoid valve 3-way, FFKM, Manifold Mount ( LFRA1252370D) | 1 | www.theleeco.com/products/ | 224.0805
062 Female MINSTAC – Female Luer Lock Adapter, PEEK ( TMDA3203950Z) | 1 | www.theleeco.com/products/ | 18.9525
125/156 Female MINSTAC – Male Luer Lock Adapter, PEEK (TMRA9503950Z) | 1 | www.theleeco.com/products/ | 22.365
Safety Screen - 062 MINSTAC, 12 µm, PEEK ( INMX0350000A) | 4 | www.theleeco.com/products/ | 190.512
Torque Wrench ( TTTA3201243A) | 1 | www.theleeco.com/products/ | 29.4315
VHS Series solenoid valve, FFKM (INKX0514100A) | 1 | www.theleeco.com/products/ | 417.7845
Micropump LPL2, 50 µL, 12V, EPDM ( LPLX0509650B) | 1 | www.theleeco.com/products/ | 167.412
062 Female MINSTAC – Female Luer Lock Adapter, PEEK ( TMRA3202950Z) | 2 | www.theleeco.com/products/ | 37.905
062 Male MINSTAC – Female Luer Lock Adapter, PEEK ( TMRA3201950Z) | 1 | www.theleeco.com/products/ | 18.9525
062 MINSTAC nozzle with jeweled orifice, orifice ID 0.002" (0.05 mm) (INZA4620928T) | 1 | www.theleeco.com/products/ | 48.1635
062 MINSTAC nozzle with jeweled orifice, orifice ID 0.003" (0.08 mm) (INZA4630912T) | 1 | www.theleeco.com/products/ | 48.1635
062 MINSTAC airless atomizing nozzle (IAZA1200167K) | 1 | www.theleeco.com/products/ | 60.144
PTFE tubing, 2 fittings 062 MINSTAC, ID 0.8 mm, L 20 cm (TUTC3216920L) | 1 | www.theleeco.com/products/ | 34.503
PTFE tubing, 2 fittings 062 MINSTAC, ID 0.8 mm, L 15 cm (TUTC3216915L) | 3 | www.theleeco.com/products/ | 102.5955
M3 Pan Head Machine Screw Phillips Drive Nylon | 1 | Digikey | 0.25
Hotend PTFE tube | 1 | www.prusa3D.com | 1.08
LED illumination
PCB for UV 265 nm LEDs | 2 | ibr-leiterplatten.de | 6.4
PCB for UV 365 nm LEDs | 2 | ibr-leiterplatten.de | 8
UV 265 nm LED PKC-H10-F35, 18 mW, SMD3535 | 4 | www.lasercomponents.com/de-en/ | 13.28
UV 365 nm LED, Inolux IN-C33CTNU2, SMD3535 | 4 | Digikey | 24.56
4 Position Header Connector Male Pin Tin | 3 | Digikey | 2.49
NeoPixel Stick - 8 x 5050 RGBW LEDs - Cool White, DigiKey No. 1528-1595-ND | 2 | DigiKey | 15.08
Glass filter Hebo HU02, 50 mm x 25 mm, 3 mm thick | 2 | hebo-glass.com | 38
Inspired LED 12V-MB-CW-12M, cool white, cut tape, DigiKey No. 1647-12V-MB-CW-12MCT-ND | 8 | Digikey | 2.56
Electronics
Electronic board | 1 | Electronic workshop JLU | 252.1
Power supply, Meanwell GST160A12-R7B, 12 V, 160 W | 1 | https://www.meanwell-web.com | 49.9
Power Cord Black CEE 7/7 To IEC 320-C13, 18 AWG (0.8 mm2), Digikey No. 993-1038-ND | 1 | Digikey | 5.49
DHT22 AM2302 Temperature and humidity sensor | 1 | az-delivery.de | 7.1345
8 (2 x 4) Position Shunt Connector Black Open Top 0.100" (2.54mm) Gold, DigiKey No,. 732-13623-ND | 1 | Digikey | 0.43
6 (2 x 3) Position Shunt Connector Black Open Top 0.100" (2.54mm) Gold, DigiKey No. 732-13622-ND | 5 | Digikey | 2.15
Mini-Incubator
Aluminum plate, 110 x 110 x 2 mm | 2 | xometry.eu/en/ | 4.72
Thermo TECH Polyester Heating foil self-adhesive, 12 V/DC, 12 V/AC, 15 W, Ø 90 mm | 2 | www.conrad.de | 30.2353
NTC Thermistor, 100 kΩ, DigiKey No. 495-2143-ND | 1 | Digikey | 2.61
DHT22 AM2302 Temperature and humidity sensor | 1 | az-delivery.de/en | 6.71
7 Conductor Multi-Conductor Cable Black 22 AWG 3.28' (1.00m), Digikey No. T1422-1-ND | 1 | Digikey | 4.71
6-Position terminal block plug, pitch 0.138" (3.50 mm), Plug Wire Entry 180°, DigiKey No. WM7736-ND | 1 | Digikey | 2.26
4 Rectangular Connectors - Housings Receptacle Natural 0.079" (2.00mm), Digikey No. 455-2267-ND | 1 | DigiKey | 0.1
Socket Contact Tin 24-28 AWG Crimp, DigiKey No. 455-2268-ND | 3 | Digikey | 0.27
Through connector max. 4 mm², 2 conductors (Reichelt No. WAGO 221-2411) | 2 | www.reichelt.de | 0.94
Nebulizer
Glass plate 200 mm x 100 mm x 1 mm | 1 | used HPTLC plate
Ultrasonic Piezo Atomizer 16 mm 108 kHz 5 µm pore size | 2 | piezoelements.com | 5.2 | MOQ of 50
Ultrasonic Piezo Atomizer 16 mm 108 kHz 11 µm pore size | 2 | piezoelements.com | 5.2
JST PH 2 PIN CABLE MALE HEADER 2 | 1 | DigiKey | 0.69
3D Print
Filaments |  |  | 124
Print service |  |  | 540
|  | Total | 3472.0745
|  |  | 4131.7687 | incl. Tax
Options
Mini-Shaker
Base
Modelcraft gear motor RB350050-0A101R, 12 V 1:50, 120 rpm (Conrad No. 227552) | 1 | conrad.de | 17.6387
TRU COMPONENTS 1587515 rocker switch TC-R13-66A-02 (Conrad No. 857475210) | 1 | conrad.de | 0.39
Power Barrel Connector Jack 2.50 mm ID (0.098"), 5.50 mm OD (0.217") Panel Mount (Digikey No. CP-065B-ND) | 1 | Digikey | 2.08
Screw M3x8, DIN 7984 | 15 | dold-mechatronik.de/ local workshop | 2.65
Screw M3x10, DIN 7984 | 14 | dold-mechatronik.de / local workshop | 2.47
Screw M3x16, DIN 7984 | 4 | dold-mechatronik.de / local workshop | 1.11
Nut M3 | 6 | dold-mechatronik.de / local workshop | 0.48
Ball bearings 8 mm x 22 mm x 7 mm, pack of 10 (Amazon No. B07XHTFJ3V), 5 needed | 1 | amazon.de | 6.55
Extension spring, 50 mm => 200 mm (Sodemann No. E02400182000S) | 2 | sodemann-federn.de | 11.4
Cable Assembly 2.5mm ID, 5.5mm OD Plug to Plug Flat 6.0' (1.83m) (Digikey No. 839-1380-ND) 1) | 1 | Digikey | 5.46
3M Self-adhesive device foot (Ø x H) 8 mm x 2.8 mm (Conrad No. 525731) | 4 | conrad.de | 0.72
Heatable hood
Thermo TECH Polyester Heizfolie self-adhesive 12 V/DC, 12 V/AC 15 W, Ø 90 mm (Conrad No. 189177 ) | 1 | www.conrad.de | 15.1176
DEBO XH-W1209 T Developer Boards - Thermostat, 12 V | 1 | www.reichelt.de / amazon.de | 3.1513
ONPIRA Power distributor, 8 A, 2 x 6 positions (Amazon No. B077BQW5Q5) | 1 | amazon.de | 3.2521
SUN EE40101S1-1 Axial fan, 40x40x10 mm, 12V, 13,9m³/h, 28,2dBA | 1 | www.reichelt.de | 1.5966
Receptacle, 5 poles female to 22 AWG leads 50 cm (Digikey No. WM21514-ND) | 1 | Digikey | 5.98
5-Pin plug male to 22 AWG wire leads 50 cm (Digikey No. 839-10-04495-ND) | 1 | Digikey | 10.05
Eurostyle terminal strip with screws, 12 positions, 0.5 - 1.5 mm2 | 1 | conrad.de / local workshop | 2.09
3D Print
Filament |  |  | 12
Print service |  |  | 40
|  | Total | 144.1863
|  |  | 171.5817 | incl. Tax
1) If the mini-skaker is to be operated as a stand-alone device, a separate power supply is needed.
Power supply, 12 V, 5 A, plug 5.5/2.5 mm (Amazon No. B0C7Z639BD) | 1 | amazon.de | 12.17

## Harald
Parts | Amount | Exemplary seller | Euro (+VAT) |  | shipping costs????
Mechanics
Project 2LabsToGo (aluminum profiles, connectors, bearings, rods, screws and nuts) | 1 | dold-mechatronik.de/ | 210.53 | shipping: 6.90
Parts for movements
Pololu Stepper Motor Nema 14 Bipolar 200 Steps/Rev 35x36mm 2.7V 1A/Phase (Pololu No. 1209) | 2 | www.pololu.com, www.exp-tech.de/en | 50.82
Stepper motor driver Stepsticks A4988, black edition (Pololu No. 2981) | 5 | www.pololu.com, www.exp-tech.de/en | 78
Mechanical endstop boards kit, 39 x 15 mm, 2 needed (pack of 6) | 1 | Amazon | 7
Optical endstop boards, 32 x 10 mm, 2 needed (pack of 5) | 1 | Amazon | 7 |  |  |  |  | drylin® R Lineargleitbuchse RJMP-01 (igus.de)
Stepper motor Nema 17 with integrated lead screw (Tr8x8, 300 mm), MK3 motor Z-axis Right | 1 | www.prusa3D.com | 32.68 | 5.04 shipping
Trapezoidal leadscrew nut - TR 8x8, POM, Prusa Trapezoid nut (i3, MK4) | 1 | www.prusa3D.com | 5.86 | 1 leadscrew is delevered with the motor!!
Linear stepper motor ACT 16HSL3404 (new ACT product number: 39BYGHL) | 2 | act-motor.com or Amazon | 28.8739
Cubic magnets, 5 mm, pack of 20, 12 needed | 1 | Amazon, supermagnete.de | 3.8
Magnets, Ø 8 mm x 3 mm, pack of 20, 16 needed | 1 | Amazon, supermagnete.de | 6
Timing pulley T16-2GT | 2 | www.prusa3D.com | 6.16
Timing belt 2GT, MK3 X-axis, 850 mm | 1 | www.prusa3D.com | 5.8
Timing belt 2GT, MINI X-axis, 650 mm | 1 | www.prusa3D.com | 5.8
Multifunctional plateholder
Aluminum plate, 100 x 95 x 2 mm | 1 | xometry.eu/en/ | 5.9
TRU COMPONENTS Polymide heating foil, 12 V/DC, 48 W, 60 mm x 60 mm | 1 | conrad.de | 7.1345
NTC Thermistor, 100 kΩ, DigiKey No. 495-2143-ND | 1 | Digikey | 3
screws + nuts (included in Dold project)
Magnets, Ø 8 mm x 3 mm, 4 needed (see Parts for movements)
Cubic magnets, 5 mm, 4 needed (see Parts for movements) | 1 | Amazon, supermagnete.de | 3.8
Glass plates 200 mm x 200 mm x 1 mm | 1 | ebay (glasludwig) | 4.2
60-mm bubble spirit level | 1 | Amazon | 7.13
Backlight plateholder
Inspired LED 12V-MB-CW-12M, cool white, cut tape, DigiKey No. 1647-12V-MB-CW-12MCT-ND | 8 | Digikey | 2.56
Plexiglas Satinice CLEAR 0D010 DF, 200 x 100 x 3 mm | 1 | www.plexiglas-shop.com | 10.3
Plexiglas LED CLEAR 0E010 SM for edge lighting, 200 x 100 x 4 mm | 1 | www.plexiglas-shop.com | 10.3
Magnets, Ø 8 mm x 3 mm, 4 needed (see parts for movements)
cubic magnets, 5 mm, 4 needed (see parts for movement)
Panels - Alupanel aluminum brushed 3 mm
10.2 cm x 21.0 cm (sides front), upload dxf file | Paket | www.kunststoffplattenonline.de | 35.81 | alle
14.8 cm x 21.0 cm (sides back), upload dxf file | 2 | www.kunststoffplattenonline.de
21.5 cm x 19.0 cm (back), upload dxf file | 1 | www.kunststoffplattenonline.de
10.2 cm x 21.5 cm (top front), upload dxf file | 1 | www.kunststoffplattenonline.de
21.5 cm x 19.0 cm (front), upload dxf file | 1 | www.kunststoffplattenonline.de
24.9 cm x 30.3 cm (bottom), upload dxf file |  | www.kunststoffplattenonline.de |  | 6.95 | shipping
Raspberry Pi
Raspberry Pi 4 Model B, 4 GB SDRAM (better 8GB) | 1 | www.rasppishop.de, welectron.de | 56.2185
SanDisk Ultra A1 microSD 64GB | 1 | www.rasppishop.de, welectron.de | 9.8
Raspberry Pi HDMI cable, 2 m | 1 | www.rasppishop.de, welectron.de | 8.5
Raspberry Pi 12 MP HQ Camera?? | 1 | www.rasppishop.de, welectron.de | 53.12
Wide Angle Lens for Raspberry Pi HQ Camera | 1 | www.rasppishop.de, welectron.de | 25
Camera cable 500 mm | 1 | www.rasppishop.de, welectron.de | 2.9328
UPERFECT Portable Monitor, 15.6 Inch, 5 V | 1 | Amazon | 126.042
Wireless keyboard and mouse, Logitech MK220 | 1 | Amazon | 21.46
Screw M2.5x8, DIN 912 (for Raspberry Pi and HQ Camera) | 8 | local workshop, rc-schrauben.de | 2
Power supply
Power supply, GST160A12-R7B, 12 V, 160 W | 1 | https://www.meanwell-web.com, voelkner.de | 49.9
Power Cord Black CEE 7/7 To IEC 320-C13, 18 AWG (0.8 mm2), Digikey No. 993-1038-ND 2) | 1 | Digikey | 5.49
Cables
Premium Jumper Wires, 30 cm, black, pack of 10, Pololu item #: 1840 | 1 | www.pololu.com, www.exp-tech.de/en | 3
Premium Jumper Wires, 30 cm, blue, pack of 10, Pololu item #: 1846 | 1 | www.pololu.com, www.exp-tech.de/en | 3
Premium Jumper Wires, 30 cm, red, pack of 10, Pololu item #: 1842 | 1 | www.pololu.com, www.exp-tech.de/en | 3
Premium Jumper Wires, 30 cm, green, pack of 10, Pololu item #: 1845 | 1 | www.pololu.com, www.exp-tech.de/en | 3
0.1" (2.54mm) Crimp Connector Housing: 1x12-Pin, pack of 5, Pololu item #: 1919 | 1 | www.pololu.com, www.exp-tech.de/en | 2.45 | jeweils zuschneiden!
Shrink tube, ID 2 mm, 3 feet | 1 | Digikey | 2.43
Fluidics
Screw M2x10 DIN 912, stain less steel | 4 | rc-schrauben.de
Screw M2.5x25 DIN 912, stain less steel | 3 | rc-schrauben.de
M3 Pan Head Machine Screw Phillips Drive Nylon | 1 | Digikey | 0.25
Force Sensor FX29K0-100A-0010-L | 1 | DigiKey | 40.5
Hotend PTFE tube, MK2/MK3 | 1 | www.prusa3D.com | 2.16
Lee components | 1 | www.theleeco.com/products/ | 224.1
LFR Series solenoid valve 3-way, FFKM, Manifold Mount ( LFRA1252370D) | 1 | www.theleeco.com/products/ | 19
062 Female MINSTAC – Female Luer Lock Adapter, PEEK ( TMDA3203950Z) | 1 | www.theleeco.com/products/ | 22.4
125/156 Female MINSTAC – Male Luer Lock Adapter, PEEK (TMRA9503950Z) | 4 | www.theleeco.com/products/ | 190.5
Safety Screen - 062 MINSTAC, 12 µm, PEEK ( INMX0350000A) | 1 | www.theleeco.com/products/ | 29.4
Torque Wrench ( TTTA3201243A) | 1 | www.theleeco.com/products/ | 417.8
VHS Series solenoid valve, FFKM (INKX0514100A) | 1 | www.theleeco.com/products/ | 167.4
Micropump LPL2, 50 µL, 12V, EPDM ( LPLX0509650B) | 2 | www.theleeco.com/products/ | 37.9
062 Female MINSTAC – Female Luer Lock Adapter, PEEK ( TMRA3202950Z) | 1 | www.theleeco.com/products/ | 19
062 Male MINSTAC – Female Luer Lock Adapter, PEEK ( TMRA3201950Z) | 1 | www.theleeco.com/products/ | 48.2
062 MINSTAC nozzle with jeweled orifice, orifice ID 0.002" (0.05 mm) (INZA4620928T) | 1 | www.theleeco.com/products/ | 48.2
062 MINSTAC nozzle with jeweled orifice, orifice ID 0.003" (0.08 mm) (INZA4630912T) | 1 | www.theleeco.com/products/ | 60.1
062 MINSTAC airless atomizing nozzle (IAZA1200167K) | 1 | www.theleeco.com/products/ | 34.5
PTFE tubing, 2 fittings 062 MINSTAC, ID 0.8 mm, L 20 cm (TUTC3216920L) | 1 | www.theleeco.com/products/ | 32.86
PTFE tubing, 2 fittings 062 MINSTAC, ID 0.8 mm, L 15 cm (TUTC3216915L) | 3 | www.theleeco.com/products/ | 97.7
LED illumination
PCB for UV 265 nm LEDs (see Eagle files) | 2 | ibr-leiterplatten.de | 6.4
PCB for UV 365 nm LEDs (see Eagle files) | 2 | ibr-leiterplatten.de | 8
UV 265 nm LED PKC-H10-F35, 18 mW, SMD3535 | 4 | www.lasercomponents.com/de-en/ | 13.28
UV 365 nm LED, Inolux IN-C33CTNU2, SMD3535 | 4 | Digikey | 25.44
Neopixel Stick - 8 x 5050 RGBW LEDs - Cool White, DigiKey No. 1528-1595-ND | 2 | DigiKey | 15.04
Connector Header Through Hole 4 position 0.100" (2.54mm) (Neopixel) | 3 | Digikey | 0.51
Screw M2x8 DIN 912, stain less steel (Neopixel) | 4 | local workshop, rc-schrauben.de
Hebo UV-filter glass HU02, 50x50x3 mm | 1 | hebo-glass.com | 23.5294
Hebo-Filter
Inspired LED 12V-MB-CW-12M, cool white, cut tape, DigiKey No. 1647-12V-MB-CW-12MCT-ND (case light) | 8 | Digikey | 2.56
Electronics
Electronic board (see Eagle files) | 1 | Elektronic workshop, University of Giessen 1) | 672.27 | Foot note?? Part list?? |  | 672.2689
2-Postion terminal block plug, pitch 0,138" (3,50mm), Plug Wire Entry 180°, Digikey No. WM7732-ND | 4 | Digikey | 6.72 | included if JLU order
5-Position terminal block plug, pitch 0.138" (3.50mm), Plug Wire Entry 180°, Digikey No. WM7735-ND | 1 | Digikey | 2.06
7-Position terminal block plug, pitch 0.138 (3.50mm), Plug Wire Entry 180° Digikey No. WM7737-ND | 1 | Digikey | 2.79
6-Position terminal block plug, 3.81 mm, Plug Wire Entry 270°, Digikey No. WM25789-ND | 1 | Digikey | 2.26
DHT22 AM2302 Temperature and humidity sensor | 1 | az-delivery.de/en | 6.7143
Receptacle, 5 poles female to 22 AWG leads 50 cm | 1 | Digikey | 5.98
5-Pin plug male to 22 AWG wire leads 50 cm | 2 | Digikey | 20.1
40 pin flat ribbon cable, Mouser No: 200-IDSD20D0200 | 1 | Mouser | 13.35
3D Filaments
PLA white, sample 50 g | 2 | filamentworld.de | 58.6555
PLA black matte, 1 kg | 1 | filamentworld.de | 29.33
PC Carbon blend, black, 800 g | 1 | www.prusa3d.com | 50.41
Handtmann – Lauramid, Polyamide PA12, 50 g sample | 1 | filamentworld.de | 9.1597 | 147.5551
Print service |  |  |  | 540
|  |  | 3382.3305 | incl. Tax | OCLab3 (ohne boards): |  | 1717.44
4024.9733
Consumables
B. Braun Injekt disposable syringes, 2 mL, Luer Lock Centric, pack of 100 | 1 | carlroth.com/com/en | 29.45 | 5 mL Spritze reicht für Entwicklung!!!!
B. Braun Injekt disposable syringes, 5 mL, Luer Lock Centric, pack of 100 | 1 | carlroth.com/com/en | 29.45
Luer stopper for Luer Lock male, pack of 10, Carl Roth Art. No. CT70.1 | 1 | carlroth.com/com/en | 6.8 | überflüssig???? |  | in jeder online-Apotheke für 0.5 Euro/Stück
Brand reaction vials, 2 mL, 0.3 mm thin cap, Carl roth product CK06.1 (pack of 500) | 1 | carlroth.com/com/en | 15.6
Rolled rim shot glasses, clear glass, including snap lid (PE), 25 mL, 50 mm x 30mm | 1 | Laboratory shop | 38.4 | Rolled rim shot glasses, clear glass, including snap lid (PE), tightly closing
Sterican syringe needles 18Gx2", 1,2x50 mm, pack of 100 | 1 | online pharmacy or laboratory shop | 3.1
Options
Mini-Shaker
Modelcraft gear motor RB350050-0A101R, 12 V 1:50 | 1 | conrad.de | 17.6387
TRU COMPONENTS 1587515 rocker switch TC-R13-66A-02 | 1 | conrad.de | 1.5042
DC Chassis Mount Socket, 5.6/2.1 mm | 1 | conrad.de | 1.6723 | 1.26
Screws M3x10, DIN 7984 | 7 | dold-mechatronik.de/ | 1.26 | 0.76
Screws M3x16, DIN 7984 | 4 | dold-mechatronik.de/ | 0.76 | 0.48
M3 nuts | 6 | dold-mechatronik.de/ | 0.48
Ball bearings 8 mm x 22 mm x 7 mm, Dold No. 608-2RS | 5 | dold-mechatronik.de/ | 3.95
Extension spring, 50 mm => 200 mm, Sodemann No. E02400182000S | 2 | sodemann-federn.de | 11.4
Silicone mat, 3 mm, 108 mm x 88 mm needed | 1 | Amazon | 9.6639
Power supply, 12 V, 2 A, plug 5.5/2.1 mm | 1 | Amazon | 9.563
57.892
Mini-Incubator
aluminum plates, 110 x 110 x 2 mm | 2 | xometry.eu/en/ | 4.72
Thermo TECH Polyester Heizfolie selbstklebend 12 V/DC, 12 V/AC 15 W Schutzart IPX4 (Ø) 90 mm | 2 | www.conrad.de | 30.2353
NTC Thermistor, 100 kΩ, DigiKey No. 495-2143-ND | 1 | Digikey | 3
DHT22 AM2302 Temperature and humidity sensor | 1 | az-delivery.de/en | 6.7143
7 Leiter Mehrleiter Kabel Schwarz 22 AWG 3,28' (1,00m), DigiKey No. T1422-1-ND | 1 | Digikey | 4.71
6-Position terminal block plug, pitch 0.150" (3.81mm), Plug Wire Entry 270° | 1 | Digikey | 2.26
JST XH 5 Pin female |  |  | 51.6396
Nebulizer
Plexiglass XT CLEAR 0A000 GT, 200 x 100 x 1.5 mm | 1 | plexiglass-shop.com | 14.2
Ultrasonic Piezo Atomizer 16 mm 108 kHz 5 µm pore size | 50 | piezoelements.com1) | 130 | MOQ of 50
Ultrasonic Piezo Atomizer 16 mm 108 kHz 11 µm pore size | 50 | piezoelements.com1) | 130 | MOQ of 50
JST PH 2 Pin cable male header 2, DigiKey-No. 1528-2617-ND | 1 | DigiKey | 0.69
274.89
Attachments
DigiKey basket
Dold basket
Amazon basket
Prusa basket
Eagle files
Tools needed
small side cutter
ball head screwdriver, 2.5 mm
ball head screwdriver, 3.0 mm
glass cutter
wire stripper, AWG 26 - AWG 24
hand tap M2 x 0.4
hand tap M3 x 0.5
hand tap M4 x 0.7
hand tap UNF 6 x 40
drill bit M3
drill bit M4
drill bit M6
drill bit M8
soldering iron and solder
electronic multimeter
small hacksaw
1) Minimum order quantity of 50 per unit, single order available food-science@ernaehrung.uni-giessen.de
2) Adapter 1 (here CEE 7/7) depends on the power socket in a country.